## BOM
2026-06-01
MVT100 Parts List
General | QTY | Digikey part | Ebay part
PCB (buy from JLCPCB or elsewhere) | 1
USB B Type Socket PCB mounting | 1 | USB-B-S-RA | https://www.ebay.ca/itm/USB-Female-Type-B-Jack-4-Pin-90-Degree-PCB-DIP-Socket-Connector-5-Pcs/233167822240
DE-15 (or HD-15) High Density 15 Pin Female D Connector | 1 |  | https://www.ebay.ca/itm/254707040872?_skw=10x+db15+female+PCB&itmmeta=01JX3TC2HRZK3KWTD2MG9D93X5&hash=item3b4db90268:g:CA4AAOSwKnlfTw-g&itmprp=enc%3AAQAKAAAA8FkggFvd1GGDu0w3yXCmi1ex%2BMT2qt4aLGhDpOuXEJgej1ittL1k5d9vkKMiQnqF0iPJ2%2Bea5s2UmSw9JkFg%2Bl4vzstQ3SW9fWSzgmyFx1It1vtjCbwL%2FKXGKMypEqC90p%2FXCAUPzOj6wkFkjXE3uNMRl1l68hpWg8gkmhCcd%2FXdZBXHwWHtqfvrn2Mz077S1ZpVYf4%2FsZT8KOlTlN4b70DlDzNJbpW5qFVU0q0Ees4qOBeXLJIdN9TcgYrvTZ%2F5UE9l6jy3Rgbp5QibbkKkCJWQG7Uu0WJsOgy0Fe2FQm%2FHnerWjlNuk2qpRwSRpeICyg%3D%3D%7Ctkp%3ABk9SR4SpsProZQ
DB-9 male PCB mount |  |  | https://www.ebay.ca/itm/10pcs-DB9-D-bus-9Pin-Male-Right-Angle-PCB-Mount-Socket-Connector/273937463862 | https://www.ebay.ca/itm/5Pcs-DB9-Male-Right-Angle-Serial-Port-9Pin-PCB-Mount-Solder-Connector/153606021580
DB-9 female PCB mount | 1 |  | https://www.ebay.ca/itm/396144683415?_skw=db9+10pcs+female+pcb&itmmeta=01JX3TH2JE3DT40J06Q907YSBG&hash=item5c3c102997:g:iNoAAOSwvCBnkfhj&itmprp=enc%3AAQAKAAAA0FkggFvd1GGDu0w3yXCmi1dlkzf9aeN53DIFEUfzaLlrEHqjWTupgiKKFrMvUmxqfRu9cs%2BfPKAMr%2BxQwmucdyfsevARyPdfAJcOnya2UQ2iO0QqhJrUZ7nos9WRiMAN194PN4gZ%2FypSLk%2FXfP56c4VRzx3u7d0djDrOlx15n%2FZV8yN1DMJV%2BVAgF%2BJaSHcK5DU0KRpFTqBhFzqX%2FO3zNYf6PsWZD6Qv94kSCdrFDUw30Dx3W%2FFva7MiZQhYq75VJwSNAVZVyUA6ir9u6XkwLJQ%3D%7Ctkp%3ABk9SR8ipxProZQ | https://www.ebay.ca/itm/5Pcs-DB9-Female-Right-Angle-Serial-Port-9Pin-PCB-Solder-Socket-Connector/153606018179
6 Pin Mini DIN Female Connector (socket) PCB mounting | 1 | KMDGX-6S-N | https://www.ebay.ca/itm/10PCS-MINI-6PIN-FEMALE-PCB-MOUNT-PS2-JACK-mouse-keyboard-plug-connector-Purple/291670292855
RCA jack | 1 | https://www.digikey.ca/en/products/detail/switchcraft-inc/PJRAN1X1U04X/969899
28 pin SDIP IC Socket | 1 | ED281DT
8MHz Crystal | 1 | AS-8.000-20 | https://www.ebay.ca/itm/100pcs-NEW-8-000MHZ-8MHZ-8-MHZ-8M-HZ-Crystal-Oscillator-HC-49S/280835724066
2x4 Header pins, 0.1 inch pitch | 1
1x2 Header pins, 0.1 inch pitch | 3
2x3 Header pins, 0.1 inch pitch | 2 |  | https://www.ebay.ca/itm/20Pcs-2-54mm-Pitch-1x40-Pin-40-Pin-Male-Single-Row-Straight-Pin-Header-Strip/182224870054?hash=item2a6d72daa6:g:bvcAAOSwdSRZ-yNv
1x6 Header pins, 0.1 inch pitch | 1 |  | https://www.ebay.ca/itm/12pcs-1-X-40pin-2-54-breakaway-Male-header-for-Arduino-Prototype-Shield-DIY/181846953492
1x2 Jumpers | 4 |  | https://www.ebay.ca/itm/375625320198?_skw=2.54+jumper&itmmeta=01JX3P4CPX0M80EV4ZXHJNCJET&hash=item5775038706:g:5z4AAOSw8Nhm1TY0&itmprp=enc%3AAQAKAAAA8FkggFvd1GGDu0w3yXCmi1dMXt3hIPodc6ZdcAQjxi9JiMIvqMAKdav5pe78245J1LwP5f3UdcrXArLC23KELT9tv9XiiWDFfIWw1lrwOLyNIaPaRB8l0Jt%2FAoH%2F13uBHz%2BnECoNQK2vS%2BPiHnnduLF2upz%2FnSZtDrrM004lkTUQzR0IWbsOjrnbyCZVtyrbFvuIEpnqGdSn9eAFAJCEPQVt2X7lRPCnLojzOWpXMYuGotZkMk434B9Qb8rMaUtdQLsFuTpaBYRyrJcwVyFjOSJgjH63DqNThuCfkwONUVGMTj84W8T0tzy52U1XKAuifw%3D%3D%7Ctkp%3ABk9SR9jLkfboZQ
Semiconductors | QTY
Microchip PIC32MX250F128B-I/SP microcontroller (IC1) | 1 | PIC32MX250F128B-I/SP-ND‎
Microchip MCP1700-3302E/TO voltage regulator (IC2) | 1 | MCP1700-3302E/TO-ND‎ | https://www.ebay.ca/itm/10pcs-MCP1700-3302E-TO-MCP1700-MICROCHIP-Fixed-LDO-Voltage-Regulator-TO-92/173909319082
LED, 3mm or 5mm | 1 |  | https://www.ebay.ca/itm/100pcs-5mm-led-light-emitting-diode-lamp-for-arduino-electronics-diy-decor-Leds/143292927952
Capacitors | QTY
27pF Ceramic disc | 2 |  | https://www.ebay.ca/itm/20-100-1000Pcs-DIP-50V-Ceramic-Disc-Capacitors-43values/162564590197
100nF ceramic Monolithic | 4 |  | https://www.ebay.ca/itm/100pcs-0-1uF-100nF-50V-104-Multilayer-Monolithic-Ceramic-Capacitor-10-new-z3/181847011728
10μF 16V Tantalum | 3 |  | https://www.ebay.ca/itm/16V-25V-35V-50V-DIP-Tantalum-Capacitor-2-54mm-10-0-47-1-2-2-4-7-10-22-47UF-IL/272761836855
Resistors (0.25W 5%) | QTY
330 Ω | 1 |  | https://www.ebay.ca/itm/100PCS-1-4W-0-25W-Metal-Film-Resistor-1-Full-Range-of-Values-0-to-10M/252838503547
220 Ω | 1
4.7 KΩ | 4
10 KΩ | 1
100 KΩ | 1
150 Ω | 1
470 Ω | 1
Programmer | 1 |  | https://www.ebay.ca/itm/PICkit3-PIC-KIT3-PICkit2-KIT2-Debugger-Programmer-Emulator-PIC-Controller-New/382100189837